## Sheet1
# | Item Type | Designator | Description | Footprint | Manufacturer Part Number | Manufacturer | Value | Quantity | Remarks
1 | Capacitor | C1, C15, C22, C30, C33, C34, C35, C36, C37, C38, C39, C45, C48, C49, C50, C51, C52, C53, C78 | CAP CER 0.1UF 16V X7R 0402 | Cap-0402 | CC0402JRX7R7BB104 | Yageo | 0.1uF | 19
2 | Capacitor | C2 | CAP ALUM 220UF 20% 50V SMD | UCD-220uF-10mmDia | UCD1H221MNL1GS | Nichicon | 220uF | 1
3 | Capacitor | C3 | 47uF 50V 66mA@120Hz ±20% SMD,D6.3xL7.7mm Aluminum Electrolytic Capacitors - SMD ROHS | Custom | RVT1H470M0607 | ROQANG | 47uF | 1
4 | Capacitors | C4 | CAP CER 0.022UF 100V X7R 0805 | Cap-0805 | CC0805JRX7R0BB223 | Yageo | 22nF | 1
5 | Capacitors | C5, C9, C18, C19, C20, C74, C75 | CAP CER 10UF 50V X7R 1210 | Cap-1210 | GRM32ER71H106KA12L | Murata | 10uF | 7
6 | Capacitor | C6, C10, C11, C17 | CAP CER 1UF 50V X5R 0603 | Cap-0603 | CL10A105KB8NNNC | Samsung | 1uF | 4
7 | Capacitor | C7, C21, C83 | CAP CER 0.1UF 50V X7R 0603 | Cap-0603 | CL10B104KB8WPNC | Samsung | 0.1uF | 3
8 | Capacitor | C8 | 35V 120uF ±20% 4.4A@100kHz SMD,D10xL12.6mm Polymer Aluminum Capacitors ROHS | Custom | OVZ121M1VTR-1013 | Lelon | 120uF | 1
9 | Capacitor | C12, C13, C14, C32, C42, C43 | CAP CER 22UF 10V X7R 0805 | Cap-0805 | GRM21BZ71A226ME15L | Murata | 22uF | 6
10 | Capacitors | C16 | CAP CER 4.7UF 25V X7R 0805 | Cap-0805 | CC0805KKX7R8BB475 | Yageo | 4.7uF | 1
11 | Capacitor | C23, C59 | CAP CER 4700PF 1KV X7R 1206 | Cap-1206 | CC1206KKX7RCBB472 | Yageo | 4.7nF | 2
12 | Capacitor | C24 | CAP CER 10UF 10V X7R 0603 | Cap-0603 | GRM188Z71A106KA73D | Murata | 10uF | 1
13 | Capacitors | C25, C26 | CAP CER 4.7UF 10V X7R 0603 | Cap-0603 | GRM188Z71A475KE15D | Murata | 4.7uF | 2
14 | Capacitor | C27, C28 | CAP ALUM POLY 120UF 20% 20V SMD | Custom | 20SVPF120M | Panasonic | 120uF | 2
15 | Capacitors | C29, C44 | CAP CER 1UF 6.3V X7R 0402 | Cap-0402 | GRM155R70J105KA12J | Murata | 1uF | 2
16 | Capacitor | C31 | 47uF 25V 49mA@120Hz ±20% SMD,D5xL5.4mm Aluminum Electrolytic Capacitors - SMD ROHS | Custom | RVT1E470M0505 | ROQANG | 47uF | 1
17 | Capacitor | C40 | CAP CER 10PF 50V C0G/NP0 0402 | Cap-0402 | GRM1555C1H100JA01D | Murata | 10pF | 1
18 | Capacitor | C41 | CAP CER 10PF 50V C0G/NP0 0402 | Cap-0402 | GRM1555C1H100JA01D | Murata | DNP | 1 | DO NOT PLACE
19 | Capacitor | C46 | CAP CER 22UF 25V X5R 0805 | Cap-0805 | CC0805MKX5R8BB226 | Yageo | 22uF | 1
20 | Capacitor | C47, C54 | CAP CER 10UF 16V X5R 0603 | Cap-0603 | CC0603KRX5R7BB106 | Yageo | 10uF | 2
21 | Capacitor | C55, C56 | 50V 6.8nF X7R ±10% 0603 | Cap-0603 | 0603B682K500NT | FH | 6.8nF | 2
22 | Capacitor | C57 | CAP CER 0.022UF 50V X7R 0603 | Cap-0603 | CC0603KRX7R9BB223 | Yageo | 22nF | 1
23 | Capacitor | C58, C62 | CAP CER 10000PF 50V C0G/NPO 0603 | Cap-0603 | CC0603JRNPO9BN103 | Yageo | 10nF | 2
24 | Capacitor | C60, C61, C84, C85 | CAP CER 1000PF 2KV X7R 1206 | Cap-1206 | CC1206KKX7RDBB102 | Yageo | 1000pF | 4
25 | Capacitor | C63 | CAP CER 4.7UF 10V X5R 0603 | Cap-0603 | CC0603KRX5R6BB475 | Yageo | 4.7uF | 1
26 | Capacitor | C64, C65 | CAP CER 22PF 50V C0G/NPO 0402 | Cap-0402 | CC0402JRNPO9BN220 | Yageo | 22PF | 2
27 | Capacitor | C66, C72 | CAP CER 0.1UF 100V X7R 0603 | Cap-0603 | CC0603KRX7R0BB104 | Yageo | 0.1uF | 2
28 | Capacitor | C67, C68, C69 | CAP CER 2.2UF 100V X7T 0805 | Cap-0805 | GRM21BD72A225KE01L | Murata | 2.2uF | 3
29 | Capacitor | C70, C71 | CAP CER 1000PF 100V X7R 0603 | Cap-0603 | 06031C102JAT2A | Kyocera AVX | 1nF | 2
30 | Capacitor | C73 | 68uF 50V SMD,D6.3xL7.7mm Aluminum Electrolytic Capacitors - SMD ROHS | Custom | RVT1H680M0607 | ROQANG | 68uF | 1
31 | Capacitor | C76 | CAP CER 6.8PF 50V C0G/NPO 0402 | Cap-0402 | CC0402CRNPO9BN6R8 | Yageo | 6.8pF | 1
32 | Capacitor | C77 | CAP CER 4700PF 50V X7R 0402 | Cap-0402 | CC0402KRX7R9BB472 | Yageo | 4.7nF | 1
33 | Capacitors | C79 | CAP TANT POLY 220UF 10V 2917 | Case-E | 10TPE220ML | Panasonic | 220uF | 1
34 | Capacitors | C80 | CAP CER 10000PF 50V X7R 0603 | Cap-0603 | CC0603KRX7R9BB103 | Yageo | 10nF | 1
35 | Capacitor | C81, C82 | CAP CER 2200PF 50V X7R 0603 | Cap-0603 | CC0603KRX7R9BB222 | Yageo | DNP | 2 | DO NOT PLACE
36 | Capacitor | C86 | CAP ALUM 22UF 20% 63V SMD | Custom | EEE-FK1J220P | Panasonic | 22uF | 1
37 | Diode | D1 | TVS DIODE 58VWM 93.6VC SMB | SMB_ | SMBJ58A-13-F | Diodes | - | 1
38 | (TVS/ESD) | D2, D15, D17, D21, D23, D27, D29, D33, D35 | 26.7V 24V SOD-123 ESD and Surge Protection (TVS/ESD) ROHS | SOD-123 | AZ4024-01G | AMAZING | - | 9
39 | ESD/TVS | D3 | 18A 250W 8V 5.5V Bidirectional 5V SOD-323 ESD and Surge Protection (TVS/ESD) ROHS | SOD-323 (Bi-directional) | PESD5V0S1BA,115-ES | ElecSuper | - | 1
40 | TVS Diodes | D4 | TVS DIODE 26VWM 42.1VC SMB | SMB_ | SMBJ26A-13-F | Diodes | - | 1
41 | ESD/TVS | D5 | 30A 360W 7V 3.5V Bidirectional 3.3V SOD-323 ESD and Surge Protection (TVS/ESD) ROHS | SOD-323 (Bi-directional) | PESD3V3L1BA-N-ES | ElecSuper | - | 1
42 | Diode | D6 | SOD-123FL Schottky Barrier Diodes (SBD) ROHS | SOD-123FL | PMEG4030ER | Shikues | - | 1
43 | Zener diode | D7 | DIODE ZENER 16V 1.5W SMA | SMA | 1SMA5930BT3G | onsemi | - | 1
44 | Diode | D8 | 30V Dual Common Cathode 1V@100mA 200mA SOT-23(TO-236) Schottky Barrier Diodes (SBD) ROHS | SOT-23 | BAT54C | Shandong Jingdao Microelectronics | - | 1
45 | Diode | D9, D10, D11, D12, D13, D14, D19, D20, D25, D26, D31, D32 | DIODE GEN PURP 100V 300MA SOD123 | SOD-123 | 1N4148W-7-F | Diodes | - | 12
46 | Zener Diode | D16, D18, D22, D24, D28, D30, D34, D36 | Independent Type 22.8V~25.6V 500mW 24V SOD-123 Zener Diodes ROHS | SOD-123 | BZT52C24 | BORN | - | 8
47 | TVS Diodes | D37, D38, D41, D42 | TVS DIODE 12VWM 19.9VC DO214AA | SMB_ | SMBJ12A | Littelfuse | - | 4
48 | Diode | D39, D40, D43, D44 | DIODE ZENER 3.3V 200MW SOD323F | SOD323F | MM3Z3V3B | ON Semiconductor / Fairchild | - | 4
49 | TVS Diodes | D45 | TVS DIODE 2.8VWM 15VC 8-SOIC | SOIC-8(0.154", 3.90mm Width) | SLVU2.8-4BTG | Littelfuse | - | 1
50 | Bridge Rectifier | D46, D47 | 50A 2A 1kV ABS Bridge Rectifiers ROHS | ABS | ABS210 | MDD(Microdiode Semiconductor) | - | 2
51 | Diode | D48 | 100V 850mV@3A 3A SMA(DO-214AC) Schottky Diodes ROHS | SMA(DO-214AC) | SK310A-LTP | MCC(Micro Commercial Components) | - | 1
52 | Diode | D49 | 6.5A 600W 93.6V 71.2V 58V SMB(DO-214AA) ESD and Surge Protection (TVS/ESD) ROHS | SMB_ | SMBJ58A | MDD(Microdiode Semiconductor) | - | 1
53 | Diode | D50 | SOT-23 TVS ROHS | SOT-23 | SM712 | TECH PUBLIC | - | 1
54 | Fuse | F1, F7 | 24V 750mA 100A 1.5A 1210 Resettable Fuses ROHS | FUSE-1210 | 1210L075/24PR | Littlefuse | - | 2
55 | Fuses | F2, F4 | 6V 3A 100A 6A 1206 Resettable Fuses ROHS | Fuse 1206 (3216 Metric) | BSMD1206-300-6V | BHFUSE | - | 2
56 | PTC Resettable Fuses | F3, F5 | PTC Resettable Fuse 6V 100A 2-Pin 0805 T/R | Fuse-0805 | SMD0805B110TF | Yageo | - | 2
57 | Fuse | F6 | 6V 500mA 100A 1A 0805 Resettable Fuses ROHS | Fuse-0805 | 0805L050WR | Littelfuse | - | 1
58 | Ferrite Bead | FB1 | Ferrite Beads Multi-Layer 120Ohm 25% 100MHz 2A 50mOhm DCR 0603 Paper T/R | IND-0603 (1608 Metric) | BLM18PG121SN1D | Murata Electronics | 120R | 1
59 | Ferrite Bead | FB2, FB3 | 100mΩ ±25% 600Ω@100MHz 0805 Ferrite Beads ROHS | Ind-0805 | CBM201209U601T | FH | - | 2
60 | Ferrite Bead | FB4, FB5 | FERRITE BEAD 220 OHM 0603 1LN | IND-0603 (1608 Metric) | MPZ1608S221ATD25 | TDK | - | 2
61 | Terminal Block | J1, J9, J10, J11, J12, J15, J16, J17, J18 | 1x2P 18A -40℃~+105℃ 250V Green 12~30 Straight 5.08mm 2.5 1 2 Plugin,P=5.08mm Screw terminal ROHS | Custom | DB128L-5.08-2P-GN-S | DORABO | - | 9
62 | USB Connectors | J2 | 5A 1 16P Mother -25℃~+85℃ Type-C SMD USB Connectors ROHS | Custom | U263-163N-4BQC65 | XKB Connection | - | 1
63 | Connector | J3 | 1x6P SH 1 1mm 6 SMD,P=1mm Wire To Board / Wire To Wire Connector ROHS | Custom | C145963 | BOOMELE | - | 1
64 | Female Header | J4 | 2mm 2.54mm Plugin 2.5A -40℃~+105℃ Straight 1x4P Top 8.5mm 4 Square Hole Plugin,P=2.54mm Female Headers ROHS | HDR1X4 Female | PM2.54-1*4 | ZHOURI | - | 1
65 | Connector | J5 | Battery base CR2032 SMD Battery Connectors ROHS | Custom | CR2032-BS-6-1 | Q&J | - | 1
66 | IDC Connector | J6, J7 | -45℃~+105℃ Bend-in 3A Gold Copper 500V 2x3P 3 Simple cow constellation 2.54mm 2 Push-Pull,P=2.54mm IDC Connectors ROHS | Custom | XDFH-0259-2*3P | Lian Xin Technology | - | 2
67 | Battery Connector | J8 | Battery box 18650 SMD Button And Strip Battery Connector ROHS | Custom | BH-18650-B1BA002 | MYOUNG | - | 1
68 | Terminal Block | J13, J14, J22 | 1x3P 18A -40℃~+105℃ 250V Green 12~30 Direct Insert 5.08mm 2.5 1 3 Plugin,P=5.08mm Screw Terminal Blocks ROHS | Custom | DB128L-5.08-3P-GN-S | DORABO | - | 3
69 | Terminal Block | J19 | 1x9P 20A -40℃~+105℃ 300V Green 12~30 Straight pin 5.08mm 2.5 1 9 Plugin,P=5.08mm Screw terminal ROHS | Custom | DB128V-5.08-9P-GN-S | DIBO | - | 1
70 | Terminal Block | J20 | 1x4P 18A -40℃~+105℃ 250V Green 12~30 Direct Insert 5.08mm 2.5 1 4 Plugin,P=5.08mm Screw Terminal Blocks ROHS | Custom | DB128L-5.08-4P-GN-S | DORABO | - | 1
71 | Connectors (RJ45 RJ11) | J21 | RJ45 RJReceptacle 1 有屏蔽 Right-Angle WithLED 0℃~+70℃ Plugin Ethernet Connectors/Modular Connectors (RJ45 RJ11) ROHS | Custom | R-RJ45R08P-C000 | Ckmtw | - | 1
72 | Male Header | J23 | Gold 250V 3A Straight Square Pins 2.5mm 2P 260℃ 6mm -40℃~+105℃ 3mm 2.54mm Plugin Black Brass 1x2P Plugin,P=2.54mm Pin Headers ROHS | HDR1X2_ | X6511WV-02H-C60D30 | XKB | - | 1
73 | Power Relays | K1, K2, K3, K4 | RELAY GEN PURPOSE SPST 16A 5V | Custom | G5RL-1A-E-HR-DC5 | Omron | - | 4
74 | Inductor | L1 | 8A 4.7uH ±20% SMD,10x10.1mm Power Inductors ROHS | Custom | YSPI1050-4R7M | YJYCOIN | 4.7uH | 1
75 | Inductor | L2 | FIXED IND 1UH 11A 11.9MOHM SM | Custom | XFL4020-102MEC | Coilcraft | 1uH | 1
76 | Inductor | L3 | 4A 2.2uH ±20% 32mΩ SMD,5.4x5.2x2mm Power Inductors ROHS | Custom | YSPI0520-2R2M | YJYCOIN | 2.2uH | 1
77 | Inductor | L4 | 4.5A 68uH Molding Choke ±20% 5.5A SMD,13.7x12.8mm Power Inductors ROHS | Custom | FCH1365-680M | FANGCHENG | 68uH | 1
78 | LED | LED1, LED2, LED3, LED4, LED7 | RED LED 0603 Light Emitting Diodes | LED-0603 | NCD0603R3 | Foshan NationStar Optoelectronics | - | 5
79 | RGB LED | LED5 | SMD5050 Light Emitting Diodes (LED) ROHS | Custom | WS2812B-XF02/W | Worldsemi | - | 1
80 | LED | LED6, LED8, LED9, LED10, LED11, LED12 | Emerald 0603 Light Emitting Diodes (LED) ROHS | LED-0603 | NCD0603G2 | Foshan NationStar Optoelectronics | - | 6
81 | MOSFETs | Q1 | MOSFET N-CH 60V 15A PWRDI3333 | PowerDI-3333-8 | DMT6007LFG-7 | Diodes | - | 1
82 | Mosfet | Q2 | 40V 12A 11mΩ@10V,15A 6.3W 1.4V 1 piece P-channel TO-252 MOSFETs ROHS | TO-252-2L | AOD4185-JSM | JSMSEMI | - | 1
83 | Mosfet | Q3, Q5, Q6, Q7, Q8 | 40V 100mW 100@10mA,1V 200mA 300MHz 300mV@50mA,5mA NPN -55℃~+150℃@(Tj) SOT-723 Bipolar Transistors - BJT ROHS | SOT-723 | MMBT3904M | TECH PUBLIC | - | 5
84 | Mosfet | Q4 | N-CHANNEL 20-V (D-S) MOSFET | Sot-23 | SI2302CDS | TECH PUBLIC | - | 1
85 | Resistor | R1 | RES SMD 301K OHM 0.1% 1/10W 0603 | res-0603 | RT0603BRE07301KL | Yageo | 301K | 1
86 | Resistor | R2 | 2W 12mΩ Current Sensing Resistors ±50ppm/℃ ±1% 2512 Current Sense Resistors / Shunt Resistors ROHS | RES-2512 | FMF25FPJR012-LH | PSA(Prosperity Dielectrics) | 12mR | 1
87 | Resistor | R3 | RES SMD 100K OHM 0.1% 1/16W 0402 | Res-0402 | RT0402BRD07100KL | Yageo | 100K | 1
88 | Resistor | R4, R20 | RES SMD 100K OHM 0.1% 1/10W 0603 | Res-0603 | RT0603BRD07100KL | Yageo | 100K | 2
89 | Resistors | R5 | RES 31.6K OHM 1% 1/16W 0402 | Res-0402 | RC0402FR-0731K6L | Yageo | 31.6K | 1
90 | Resistor | R6, R10 | RES 100K OHM 5% 1/10W 0603 | Res-0603 | RC0603JR-07100KL | Yageo | 100K | 2
91 | Resistor | R7 | RES 3.9K OHM 1% 1/16W 0402 | Res-0402 | RC0402FR-073K9L | Yageo | 3.9K | 1
92 | Resistor | R8, R27 | RES 499 OHM 1% 1/16W 0402 | Res-0402 | RC0402FR-07499RL | Yageo | 499R | 2
93 | Resistor | R9, R23, R31, R32, R33, R34, R39, R41, R42, R43, R46, R52, R53, R54, R55, R64, R65, R68, R69, R72, R73, R76, R77, R117, R120 | RES 4.7K OHM 1% 1/16W 0402 | Res-0402 | RC0402FR-074K7L | Yageo | 4.7K | 25
94 | Resistor | R11, R100 | RES SMD 1M OHM 1% 1/10W 0603 | Res-0603 | RC0603FR-071ML | Yageo | 1M | 2
95 | Resistors | R12 | RES 240 OHM 1% 1/16W 0402 | Res-0402 | RC0402FR-07240RL | Yageo | 240R | 1
96 | Resistor | R13, R14 | RES 5.1K OHM 1% 1/16W 0402 | Res-0402 | RC0402FR-075K1L | Yageo | 5.1K | 2
97 | Resistor | R15 | RES 732K OHM 1% 1/10W 0603 | Res-0603 | RC0603FR-07732KL | Yageo | 732K | 1
98 | Resistor | R16 | RES 499K OHM 1% 1/10W 0603 | Res-0603 | RC0603FR-07499KL | Yageo | 499K | 1
99 | Resistor | R17, R18 | RES 3.3K OHM 1% 1/16W 0402 | Res-0402 | RC0402FR-073K3L | Yageo | 3.3K | 2
100 | Resistors | R19, R44, R45, R107, R115, R116, R118, R119, R121 | RES 0 OHM JUMPER 1/16W 0402 | Res-0402 | RC0402FR-070RL | Yageo | 0R | 9
101 | Resistor | R21, R22, R47 | RES 1K OHM 1% 1/16W 0402 | Res-0402 | RC0402FR-071KL | Yageo | 1K | 3
102 | Resistor | R24, R25 | RES SMD 100K OHM 0.1% 1/16W 0402 | Res-0402 | RT0402BRD07100KL | Yageo | DNP | 2 | DO NOT PLACE
103 | Resistor | R26, R56, R57, R58, R59 | RES 47K OHM 1% 1/16W 0402 | Res-0402 | RC0402FR-0747KL | Yageo | 47K | 5
104 | Resistor | R28, R29, R30, R35, R40 | RES SMD 10K Ohm 1% 1/10W 0603 | Res-0603 | RC0603FR-0710KL | Yageo | 10K | 5
105 | Resistor | R36, R37, R50, R51, R96, R98, R123 | RES 10K OHM 1% 1/16W 0402 | Res-0402 | RC0402FR-0710KL | Yageo | 10K | 7
106 | Resistor | R38 | RES 75 OHM 5% 1/16W 0402 | Res-0402 | RC0402JR-0775RL | Yageo | 75R | 1
107 | Resistor | R48 | RES 1K OHM 5% 1W 2512 | RES-2512 | RC2512JK-071KL | Yageo | 1K | 1
108 | Resistor | R49, R60, R61, R62, R63 | RES 680 OHM 1% 1/16W 0402 | Res-0402 | RC0402FR-07680RL | Yageo | 680R | 5
109 | Resistor | R66, R67, R70, R71, R74, R75, R78, R79 | RES 1.5K OHM 1% 1/10W 0603 | Res-0603 | RC0603FR-071K5L | Yageo | 1.5K | 8
110 | Resistors | R80, R81, R84, R85 | RES SMD 3.74KOHM 0.1% 1/10W 0603 | Res-0603 | RT0603BRD073K74L | Yageo | 3.74K | 4
111 | Resistor | R82, R83, R86, R87 | RES SMD 1.8K OHM 0.1% 1/10W 0603 | Res-0603 | RT0603BRD071K8L | Yageo | 1.8k | 4
112 | Resistor | R88, R101 | RES SMD 330R 100 mW 0603 | Res-0603 | RC0603JR-07330RL | Yageo | 330R | 2
113 | Resistor | R89, R129, R130 | RES SMD 10 OHM 1% 1/10W 0603 | Res-0603 | RC0603FR-0710RL | Yageo | 10R | 3
114 | Resistor | R90, R91, R92, R95 | RES SMD 0603 33 Ohm 1% 1/10W | Res-0603 | RC0603FR-0733RL | Yageo | 33R | 4
115 | Resistor | R93, R94, R104, R105, R131, R132 | RES 75 OHM 1% 1/10W 0603 | Res-0603 | RC0603FR-0775RL | Yageo | 75R | 6
116 | Resistor | R97, R99 | RES 49.9 OHM 1% 1/10W 0603 | Res-0603 | RC0603FR-0749R9L | Yageo | 49.9R | 2
117 | Resistor | R102 | Res Thick Film 0402 1M Ohm 1% 0.1W(1/10W) ±100ppm/C Pad SMD Automotive T/R | Res-0402 | RK73H1ETTP1004F | KOA Speer | 1M | 1
118 | Resistor | R103 | RES SMD 12.4K OHM 1% 1/10W 0603 | Res-0603 | RC0603FR-0712K4L | Yageo | 12.4K | 1
119 | Resistor | R106, R112 | RES 0 OHM JUMPER 1/8W 0805 | Res-0805 | RC0805FR-070RL | Yageo | 0R | 2
120 | Resistor | R108 | 100mW Thick Film Resistors 75V ±100ppm/℃ ±1% 24.9kΩ 0603 Chip Resistor - Surface Mount ROHS | Res-0603 | 0603WAF2492T5E | UNI-ROYAL(Uniroyal Elec) | 24.9K | 1
121 | Resistors | R109 | RES SMD 348K OHM 0.1% 1/8W 0805 | RES-0805 | RT0805BRD07348KL | Yageo | 348K | 1
122 | Resistor | R110 | RES 36.5K OHM 1% 1/10W 0603 | Res-0603 | RC0603FR-0736K5L | YAGEO | 36.5K | 1
123 | Resistor | R111 | RES SMD 63.4 OHM 1% 1/10W 0603 | Res-0603 | AC0603FR-0763R4L | Yageo | 63.4R | 1
124 | Resistors | R113 | RES SMD 267K OHM 0.1% 1/10W 0603 | Res-0603 | RT0603BRD07267KL | Yageo | 267K | 1
125 | Resistor | R114 | RES 12K OHM 1% 1/10W 0603 | Res-0603 | RC0603FR-0712KL | Yageo | 12K | 1
126 | Resistor | R122 | RES 120 OHM 1% 1/10W 0603 | Res-0603 | RC0603FR-07120RL | Yageo | 120R | 1
127 | Resistor | R124 | RES 133 OHM 1% 1/16W 0402 | Res-0402 | RC0402FR-07133RL | Yageo | 133R | 1
128 | Resistor | R125 | RES 15K OHM 1% 1/10W 0603 | Res-0603 | RC0603FR-0715KL | Yageo | 15K | 1
129 | Resistor | R126 | RES 48.7K OHM 1% 1/10W 0603 | Res-0603 | RC0603FR-0748K7L | Yageo | 48.7K | 1
130 | Resistors | R127, R128 | RES 2.2 OHM 1% 1/10W 0603 | Res-0603 | RC0603FR-072R2L | Yageo | DNP | 2 | DO NOT PLACE
131 | Resistor Array | RN1, RN2, RN3 | RES ARRAY 4 RES 10K OHM 1206 | Custom | YC164-FR-0710KL | Yageo | 10K | 3
132 | Switch | SW1 | Direct Insert 1A DPDT 24V Black 10,000 times Plugin Slide Switches ROHS | Custom | SS-22F07-G010 | G-Switch | - | 1
133 | Switch | SW2, SW3 | No NO 50mA 4.5mm 100000 260gf 12V -30℃~+85℃ 4.5mm 4.3mm Black Round Button Brick nogging SPST SMD Tactile Switches ROHS | Custom | TS-1109S-C-B | XKB Connectivity | - | 2
134 | Tactile Switch | SW4, SW5 | 6mm 12mm Round Button 50mA Standing paste 6mm SPST 12V SMD,6x6mm Tactile Switches ROHS | Custom | TS-1002S-12026C | XUNPU | - | 2
135 | SMD-4P | SW6 | 2 positions SPST 24V 25mA Red 3000 Times Piano Key Plugin DIP Switches ROHS | Custom | DPL-02RP | XKB Connection | - | 1
136 | Encoders | SW7 | METAL SHAFT ENCODERS | Custom | EC11E1820402 | Alps Electric | - | 1
137 | Transformer | T1 | Single port 1:1 100M POE SMD-16P,12.7x7mm Pulse Transformers(LAN) ROHS | Custom | B1617S | CND-tek | - | 1
138 | IC | U1 | IC REG BUCK BOOST PROG 5A 21VQFN | VQFN-HR-21(3x5) | TPS552892RYQR | Texas Instruments | - | 1
139 | IC | U2 | OR Controller N+1 ORing Controller N-Channel 1:1 SOT-23-6 | SOT-23-6 | LM74700QDBVRQ1 | Texas Instruments | - | 1
140 | IC | U3 | IC REG LINEAR 3.3V 1.5A TO252-3 | TO-252-2L | AP7363-33D-13 | Diodes | - | 1
141 | (TVS/ESD) | U4 | 6A 12V 150W 6V Unidirectional 5V SOT-23-6 ESD and Surge Protection (TVS/ESD) ROHS | SOT-23-6 | USBLC6-2SC6 | TECH PUBLIC | - | 1
142 | IC | U5 | 8-A boost converter with 0.5-V ultra-low input voltage 7-VQFN-HR -40 to 125 | 7-VQFN-HR (2x2) | TPS61022RWUR | Texas Instruments | - | 1
143 | IC | U6, U7 | 1.6-V TO 5.5-V, 20-M, 4-A LOW IQ | SOT-583 | TPS2117DRLR | Texas Instruments | - | 2
144 | IC | U8 | RF TXRX MOD BLUETOOTH U.FL SMD | 41-SMD UFL Module | ESP32-S3-WROOM-1U-N16R8 | Espressif Systems | - | 1
145 | IC | U9 | IC XPND 400KHZ I2C SMBUS 24TSSOP | 24-TSSOP | TCA9535PWR | Texas Instruments | - | 1
146 | IC | U10 | IC RTC CLOCK/CALENDAR I2C 8SO | SOIC-8(0.154", 3.90mm Width) | PCF8563T/F4,118 | NXP Semiconductors | - | 1
147 | IC | U11 | 4V~6V Polymer 1 3.5A SOP-8-EP Battery Management ICs ROHS | 8-SO-EP_ | SLM6600 | SOLA-IC | - | 1
148 | IC | U12 | IC BATT MON LI-ION 1CELL 8TDFN | 8-TDFN-EP (2x2) | MAX17048G+T10 | Maxim | - | 1
149 | IC | U13, U14, U15, U16, U17, U18, U19, U20 | OPTOISOLATOR 5.3KV TRANS 4SMD | Custom | SFH617A-2X009T | Vishay | - | 8
150 | IC | U21 | IC ADC 16BIT SIGMA-DELTA 10VSSOP | VSSOP-10 | ADS1115IDGSR | Texas Instruments | - | 1
151 | IC | U22 | SPI LQFP-48(7x7) Ethernet ICs ROHS | 48-LQFP (7x7)_ | W5500 | WIZNET | - | 1
152 | TVS Diode | U23 | TVS DIODE 5.5VWM 8.5VC SOT23-5 | SOT-23-5 | SP0504BAHTG | Littelfuse | - | 1
153 | IC | U24 | IC REG BCK SPLIT RAIL ADJ 8SOPWR | 8-SO PowerPad | TPS54560BQDDARQ1 | Texas Instruments | - | 1
154 | IC | U25 | IEEE 802.3at PoE High-Power PD interface with AUX Control 8-SO PowerPAD -40 to 85 | 8-SO PowerPad | TPS2378DDAR | Texas Instruments | - | 1
155 | IC | U26 | SOP-8 RS-485/RS-422 ICs ROHS | SOP-8 | SP3485EIM/TR | HGSEMI | - | 1
156 | Crystals | X1 | 32.768kHz 7pF ±20ppm MC-146 Crystals ROHS | MC-146_ | Q13MC14620001 | Seiko Epson | 32.768kHz | 1
157 | Crystal | X2 | 25MHz 贴片晶振 18pF ±10ppm ±20ppm SMD3225-4P Crystals ROHS | SMD3225-4P | X322525MRB4SI | YXC | 25MHz | 1
158 | Peripheral | - | 2.54mm Pitch FC-6 JTAG ISP AVR Download Cable Wire Line 6P 6pin 30CM 300mm Connector Gray Flat Ribbon Data Cable 28AWG | - | - | - | - | Cable (x1) | Aliexpress
159 | Peripheral | - | CR2032 3V Lithium Battery DL2032 BR2032 5004LC 2032 for watch, toys, car key, Calculator +screwdrive | - | - | - | - | Coin Cell (x1) | Aliexpress
160 | Peripheral | - | 1.3 Inch OLED Display Module 128X64 LCD Display 4PIN I2C IIC Communicate For Arduino | - | - | - | - | 1 | Aliexpress
161 | Peripheral | - | 3.7V 3500mah 18650 Battery For Samsung 35E INR 18650 20A Lithium Lon Battery Replacement External Battery+Charger | - | - | - | - | 1 | Aliexpress | 18650 battery (x1) - This one is used cell category... New and original not available
162 | Peripheral | - | - | - | POE160S | - | - | 1 | Omada
163 | Peripheral | - | Open top 3A 2.54mm P=2.54mm Shunts, Jumpers ROHS | Custom | X2541-A1NIB | XKB Connection | - | 5